## LimeSDR-USB_1v5_BOM
Comment | Description | Designator | Footprint | LibRef | Quantity
10pF, 25V |  | C1, C361, C362, C363 | CAP0402 | Cap_0402 | 4
1uF, 10V |  | C2, C3, C118, C123, C130, C135, C140, C145, C242, C267, C326, C329, C333, C334, C341, C380, C382, C388, C394, C396, C403, C408 | CAP0402 | Cap_0402 | 22
100nF, 16V |  | C4, C5, C6, C7, C8, C24, C25, C26, C27, C28, C103, C104, C105, C106, C107, C108, C109, C110, C111, C112, C113, C114, C119, C124, C125, C131, C136, C141, C146, C147, C148, C149, C150, C151, C152, C153, C154, C155, C156, C157, C158, C159, C160, C161, C162, C163, C164, C165, C166, C167, C168, C169, C170, C171, C172, C173, C174, C175, C176, C177, C178, C179, C180, C181, C182, C183, C184, C185, C186, C187, C188, C189, C190, C191, C192, C193, C194, C195, C196, C197, C198, C199, C200, C201, C202, C203, C204, C205, C206, C207, C208, C209, C210, C211, C212, C213, C214, C215, C216, C217, C218, C219, C220, C221, C222, C223, C224, C226, C227, C228, C229, C232, C233, C234, C235, C236, C237, C238, C239, C243, C244, C246, C247, C248, C249, C251, C252, C253, C254, C257, C258, C259, C260, C261, C262, C263, C264, C268, C269, C270, C271, C272, C274, C276, C278, C279, C280, C281, C282, C284, C285, C288, C291, C293, C296, C299, C300, C302, C305, C306, C307, C308, C309, C310, C311, C312, C321, C322, C323, C327, C328, C330, C335, C338, C342, C345, C346, C352, C359, C360, C364, C365, C366, C372, C373, C378, C381, C395, C399, MN5, MN8, MN33, MN36 | CAP0402 | Cap_0402, Cap_0603 | 193
100pF, 50V |  | C9, C10, C13, C15, C16, C17, C18, C19, C20, C29, C30, C33, C35, C36, C37, C38, C39, C40, C331, C332, C336, C337, C339, C340, C343, C344, C347, C348, C349, C350, C351, MN25, MN28, MN53, MN56 | CAP0402 | Cap_0402 | 35
47pF |  | C11, C12, C21, C22, C31, C32, C41, C42, C324, C325 | CAP0402 | Cap_0402 | 10
470pF, 50V |  | C14, C23, C34, C43 | CAP0402 | Cap_0402 | 4
1uF, 20% |  | C44, C46, C48, C50, C52, C54, C56, C58, C60, C62, C63, C64, C65, C66, C67, C68, C69, C70, C71, C72, C73, C74, C75, C76, C77, C78, C79, C80, C81, C82, C83, C84, C85, C86, C87, C88, C89, C90, C91, C92, C93, C94, C95, C96, C97, C98, C99, C100, C101, C102 | CAP0201 | Cap_0402 | 50
1nF, 10% |  | C45, C47, C49, C51, C53, C55, C57, C59, C61 | CAP0201 | Cap_0402 | 9
220uF, 4V |  | C115, C120, C126, C245, C406, C407 | CAP1206 | Cap_1206 | 6
10uF, 6.3V |  | C116, C121, C128, C133, C138, C143, C240, C265, C295, C387, C392, C393, C415, C417 | CAP0603 | Cap_0603 | 14
4.7uF, 6.3V |  | C117, C122, C129, C134, C139, C144, C241, C266, C376, C377, C383, C384, C397, C398, C401, C402, C404, C405, C409, C410, C414, C418 | CAP0402 | Cap_0402 | 22
100uF, 6.3V |  | C127, C132, C137, C142, C385, C386 | CAP1206 | Cap_1206 | 6
0.1uF |  | C225, C230, C231, C250, C255, C256 | CKCA43X7R1C104M100AA | 4X_cap_array_1206 | 6
1uF, 16V |  | C273 | CAP0603 | Cap_0603 | 1
13pF, 5% |  | C275, C277 | CAP0402 | Cap_0603 | 2
22uF, 10V |  | C283, C290, C298, C301, C303, C304 | CAP0603 | Cap_0603 | 6
10nF, 10% |  | C286, C287, C289, C292, C294, C297, C313, C314, C315, C316, C317, C318, C319, C320 | CAP0402 | Cap_0603 | 14
1nF, 10% |  | C353, C354 | CAP0402 | Cap_0402 | 2
22pF, 5% |  | C355, C356, C357 | CAP0402 | Cap_0402 | 3
220pF, 10% |  | C358 | CAP0402 | Cap_0402 | 1
10uF, 25V |  | C367, C368, C369, C370, C371, C374, C379, C400, C419, C420, C421 | CAP0603 | Cap_0603 | 11
10uF, 16V |  | C375, C416 | CAP0603 | Cap_0603 | 2
4.7pF, 50V |  | C389 | CAP0402 | Cap_0402 | 1
1200pF, 50V |  | C390 | CAP0402 | Cap_0402 | 1
22nF, 50V |  | C391, C413 | CAP0402 | Cap_0402 | 2
68pF, 25V |  | C411 | CAP0402 | Cap_0402 | 1
1500pF, 50V |  | C412 | CAP0402 | Cap_0402 | 1
Fiducial |  | F1, F2, F3, F4 | Fiducial | Fiducial | 4
600R, 0.27A |  | FR1, FR2, FR3, FR4, FR5, FR6, FR7, FR8, FR9, FR10, FR11, FR12, FR13, FR14, FR15, FR16, FR17, FR18, FR19, FR20, FR21, FR22, FR23, FR24, FR25, FR26, FR27, FR28, FR29, FR30, FR31, FR32, FR33, FR34, FR35, FR38, FR39, FR55 | RES0201 | Ferrite | 38
600R, 2A |  | FR36, FR37, FR40, FR41, FR42, FR43, FR44, FR45, FR46, FR47, FR48, FR49, FR50, FR51, FR52, FR53, FR54, FR56, FR57, FR58, FR59, FR60, FR61, FR62, FR63 | RES0805 | Ferrite | 25
LMS7002M |  | IC1 | LMS7002M_v3 | LMS7002M | 1
M24128 | M24128 | IC2, IC18 | 24FC512 | 24FC64F | 2
24FC512 | 24FC512 | IC3 | 24FC512 | 24FC512 | 1
SKY13323 | SKY13323-378LF: 0.1-3.0 GHz GaAs SPDT Switch | IC4, IC5, IC6, IC7 | SKY13323-378LF | SKY13323 | 4
EP4CE40F23C8N | IC FPGA 328 I/O 484FBGA | IC8 | FBGA484_A-240 | EP4CE40F23C7N | 1
TS3A5018PWR | TS3A5018PWR | IC9 | TS3A5018PWR | TS3A5018PWR | 1
M25P16 |  | IC10 | M25P40-VMN6TPB_SO8N | M25P40 | 1
AS4C64M16D2-25BCN |  | IC11, IC12 | AS4C64M16D2 | AS4C64M16D2-25BCN | 2
CYUSB3014-BZXC | EZ-USB(R) FX3: SuperSpeed USB Controller, 512 KB, 60 I/Os, 0 to 70 degC, 121-Pin FBGA (BZX121) | IC13 | CYP-BZX121 | CYUSB3014-BZXC | 1
SP3010-04UTG |  | IC14 | SP3010-04UTG | SP3010-04UTG | 1
M25P40 |  | IC15 | M25P40-VMN6TPB_SO8N | M25P40 | 1
LM75 |  | IC16 | HWSON8_LM75 | LM75 | 1
MAX7322 |  | IC17 | MAX7322ATE_QFN16 | MAX7322ATE+ | 1
SC18IS602B |  | IC19 | SC18IS602B_TSSOP16 | SC18IS602 | 1
LMK00105 |  | IC20 | LMK00105SQ | LMK00105 | 1
NC7SV74K8XCT |  | IC21 | NC7SV74K8XCT | NC7SV74K8XCT | 1
AD5601BKSZ-REEL7 | Single 8-Bit nanoDAC with SPI Interface in LFCSP and SC70, 2.7 to 5.5 V, <100 uA, -40 to +125 degC, KS-6, Pb-Free, Reel | IC22 | AD5601_SOT23-6 | AD5601BKSZ-REEL7 | 1
ADF4002 |  | IC23 | ADF4002 | ADF4002 | 1
Si5351C | Si5351C | IC24 | Si5351C_20QFN | Si5351C | 1
FPF3042 |  | IC25 | FPF3042 | FPF3042 | 1
AP7361-FGE |  | IC26, IC28, IC30, IC32, IC33, IC34 | AP7361 | AP7361 | 6
ADP2386 |  | IC27, IC31 | ADP2386 | ADP2386 | 2
RT9026 |  | IC29 | MSOP10 | RT9026 | 1
LP38503TS |  | IC35 | TO-263-5_v2 | LP38503TS | 1
SPX3819R2 |  | IC36 | SPX3819R2-L/TR | SPX3819R2-L/TR | 1
UJ31-CH-3-MSMT-TR-67 | Type C, USB 3.1 Gen 2, 5 A, Right Angle, Mid Mount _SMT_, Waterproof, USB Receptacle | J | CUI_UJ31-CH-3-MSMT-TR-67 | UJ31-CH-3-MSMT-TR-67 | 1
U.FL/MMCX | CONN UMC RCPT STR 50 OHM SMD, [NoValue] | J1, J2, J3, J4, J5, J6, J7, J8, J9, J10, J18, J19 | MMCX_UFL_conn_u | RF_IF_connector | 12
FPGA JTAG | Header, 5-Pin, Dual row | J11 | SWD_10_pin | Header 5X2_SWD | 1
FPGA GPIO | Header, 5-Pin, Dual row | J12 | SWD_10_pin | Header 5X2_SWD | 1
FAN |  | J13 | HDR_1x2 | Jumper | 1
FAN |  | J14 | HDR_1x2_HALF_PITCH | Jumper | 1
FX3 JTAG | Header, 5-Pin, Dual row | J16 | SWD_10_pin | Header 5X2_SWD | 1
Jumper |  | J17 | HDR_1x2_HALF_PITCH | Jumper | 1
Mating Diameter: 1.30mm ID (0.051"), 3.50mm OD (0.138") | Mating Diameter: 1.30mm ID (0.051"), 3.50mm OD (0.138") | J20 | CONN_PWR_JACK_v4 | CONN_PWR_JACK_2.1x5.5mm | 1
Header 3x1 pin | Header, 3-pin | J21 | HDR_1x3 | Header3P | 1
1 pcs. | Shorting Jumper, 2-position, 1.27mm pitch | JMP1 | MECH_JUMPER_HALF_PITCH | JUMP_2P_CONN_HEADER | 1
1.5uH |  | L1 | FDVE1040_TOKO_INDUCTOR | Inductor_0603 | 1
1uH |  | L2 | FDVE1040_TOKO_INDUCTOR | Inductor_0603 | 1
LED_RG_SMD |  | LED1, LED2, LED7, LED8 | LED-2x0603 | LED_green_red_SMD | 4
LED_RG |  | LED3, LED4, LED5, LED6 |  | LED_green_red | 4
2xLED standoff |  | LEDS1, LEDS2 | LED_STANDOFF_H-201C | LEDx2_STANDOFF | 2
# pcs. | STANDOFF M/F MET 5MM HEX 10MM L | MECH1, MECH2, MECH3, MECH4 | PCB_standoff | STANDOFF_M-F_THREADED_M3x8x10mm_HEX_5mm dia | 4
100uH |  | MN1, MN2, MN29, MN30 | RES0805 | Inductor_0603 | 4
47nH |  | MN3, MN4, MN31, MN32 | RES0402 | Inductor_0603 | 4
0.5pF |  | MN6, MN15, MN22, MN34, MN43, MN50 | CAP0402 | Cap_0402 | 6
2pF |  | MN7, MN21, MN24, MN35, MN49, MN52 | CAP0402 | Cap_0402 | 6
0uH (0R) |  | MN9, MN10, MN37, MN38 | RES0805 | Inductor_0603 | 4
8.2nH, 5% |  | MN11, MN12, MN18, MN39, MN40, MN46 | RES0402 | Inductor_0603 | 6
0.8pF |  | MN13, MN16, MN27, MN41, MN44, MN55 | CAP0402 | Cap_0402 | 6
1pF |  | MN14, MN23, MN42, MN51 | CAP0402 | Cap_0402 | 4
510pF |  | MN17, MN20, MN45, MN48 | CAP0402 | Cap_0402 | 4
1.2pF |  | MN19, MN47 | CAP0402 | Cap_0402 | 2
10nH, 5% |  | MN26, MN54 | RES0402 | Inductor_0603 | 2
10k, 1% |  | R1, R2, R3, R4, R5, R10, R11, R48, R49, R50, R55, R58, R66, R67, R103, R104, R105, R115, R116, R117, R119, R125, R127, R128, R129, R130, R132, R133, R160, R161, R180, R186, R187, R195, R200, R205, R207, R211 | RES0402 | Res_0402 | 38
49.9R, 1% |  | R6, R7, R8, R9, R46, R47, R140, R152, R159, R163, R164, R165, RA3, RA4, RA7, RA8 | RES0402 | Res_0402 | 16
2k2, 1% |  | R12, R13 | RES0402 | Res_0402 | 2
100R, 1% |  | R14, R16, R17, R18, R20, R21, R76, R79, R80, R82, R85, R86, R168, R169, R170 | RES0402 | Res_0402 | 15
1k, 1% |  | R15, R19, R62, R131, R134, R135, R154, R174, R179, R190, R193, R198, R203 | RES0402 | Res_0402 | 13
0R |  | R22, R23, R24, R25, R26, R27, R28, R29, R30, R42, R43, R44, R45, R51, R52, R53, R54, R56, R57, R59, R60, R61, R63, R64, R65, R72, R74, R92, R106, R107, R108, R110, R111, R112, R113, R120, R122, R124, R136, R137, R138, R139, R141, R142, R143, R144, R145, R146, R147, R148, R149, R150, R151, R155, R157, R158, R166, R167, R173, R176, R177, R178, R188, R191, R192, R202, R204, R208, R212 | RES0402 | Res_0402 | 69
0R |  | R31, R32, R34, R35, R36, R37, R38 | RES0201 | Res_0402 | 7
10R |  | R33, R39, R40, R41 | RES0201 | Res_0402 | 4
22R |  | R68, R98, R99 | RES0402 | Res_0402 | 3
100K |  | R69, R114, R118 | RES0402 | Res_0402 | 3
4K7 |  | R70, R71, R73, R121, R123, R126 | RES0402 | Res_0402 | 6
8x56R |  | R75, R77, R78, R81, R83, R84 | EXB2HV | 8X_resistor_array_0402 | 6
22R |  | R87, R88, R89, R90, R91, R94, R96, R97, R100, R101, R102 | ChipResistorArray | ResArray_0802 | 11
6.04K, 1% |  | R93 | RES0402 | Res_0402 | 1
200R, 1% |  | R95 | RES0402 | Res_0402 | 1
2.21k, 1% |  | R109, R184 | RES0402 | Res_0402 | 2
10R, 5% |  | R153 | RES0402 | Res_0402 | 1
470R, 0.5% |  | R156, R175 | RES0402 | Res_0402 | 2
330R, 5% |  | R162 | RES0402 | Res_0402 | 1
249R, 1% |  | R171 | RES0402 | Res_0402 | 1
0R |  | R172 | RES0805 | Res_0402 | 1
44.2k, 1% |  | R181, R185, R196 | RES0402 | Res_0402 | 3
806R, 1% |  | R182, R197, R206 | RES0402 | Res_0402 | 3
100k, 5% |  | R183 | RES0402 | Res_0402 | 1
750R, 1% |  | R189 | RES0402 | Res_0402 | 1
560R, 1% |  | R194, RA1, RA5 | RES0402 | Res_0402 | 3
124k, 1% |  | R199 | RES0402 | Res_0402 | 1
66.5k, 1% |  | R201 | RES0402 | Res_0402 | 1
39k, 1% |  | R209 | RES0402 | Res_0402 | 1
23.2k, 1% |  | R210 | RES0402 | Res_0402 | 1
5.1K, 1% |  | R213, R214 | RES0402 | Res_0402 | 2
2.49k, 1% |  | RA2, RA6 | RES0402 | Res_0402 | 2
Switch, tactile |  | SW1 | SW_tactile | Button | 1
TC1-1-13MA+ |  | T1, T3, T5, T6, T8, T10 | TC1-1-13MA+_v2 | Balun | 6
TCM1-63AX+ |  | T2, T4, T7, T9 | TCM1-63AX+_v2 | Balun_v2 | 4
SK36A | Diode Schottky SMD SOD-523F | VD1 | DIODE_SMB | DIODE_SCHOTTKY_SOD-523F | 1
RF MOSFET |  | VT1, VT2, VT3, VT4, VT5, VT6 | BF1105R_SOT143R4 | BF1105R,215 | 6
NDS331N | NDS331N | VT7 | SOT23-3 | NDS331N | 1
30.72 MHz |  | XO1 | RAKON_RPT7050A | RPT7050A | 1
TCXO 30.72MHz |  | XO2 | RAKON_TXCO | TXCO | 1
19.2MHz | Oscillator Crystal 19.2 MHz | XT1 | CRYSTAL_4-LCC_v2 | CRYSTAL_19M2 | 1
25MHz | Oscillator Crystal 25 MHz | XT2 | CRYSTAL_4-LCC | CRYSTAL_19M2 | 1